## Initial Determination Worksheet
Field | Value | Value |  |  | Colors | Description
Station Description |  |  |  |  | Blue | free-form text
Callsign | WA4KFZ |  |  |  | Tan | dropdown list selection
Wavelength (band) {select from dropdown list} | 40m |  |  |  | Yellow | numeric input value
Setup number | 1 |  |  |  | Green | computed value
Setup description | Homebrew Vertical, HF
Station location | 14345 Brookmere Drive, Centreville, VA 20120
Evaluated by | Mark Braunstein
Date | 2022-01-22
Transmitter description | Icom IC-706MKIIG
External amplifier description | None
PEP output (W) | 100
PEP output (dBW) | 20
Losses from Transmitter to Antenna
Feed line type {select from dropdown list} | Coax
Feed line loss specification (dB/100ft) | 0.9
Feed line length (ft) | 50
Calculated feed line loss (dB) | 0.45
Other feed line components | MFJ-993BRT tuner (estimated loss)
Feed line components loss (dB) | 0.5
Maximum Power into the Antenna
PEP input to antenna (dBW) | 19.05 |  |  | from 19-126A1
PEP input to antenna (W) | 80.3526
Distances from the Antenna
| Meters | Feet
Distance from antenna to Uncontrolled location | 3 | 9.8425
Distance from antenna to Controlled location | 2.5 | 8.2021
What is the Near-field Radius for this Band?
| Meters | Feet
Near Field Radius | 6.8209 | 22.3784
Are You in the Far-field for this Band?
Is Uncontrolled location distance > near field radius? | NO | If NO, run routine evaluation instead
Is Controlled location distance > near field radius? | NO | If NO, run routine evaluation instead
|  |  | NEAR | FarFieldTestUncontrolled
|  |  | NEAR | FarFieldTestControlled
Compliance Statements
Based upon the above estimates for an uncontrolled environment, a routine evaluation is not required.
Based upon the above estimates for a controlled environment, a routine evaluation is not required.

## Initial Determination Summary
Initial Determination Summary
Station Description
Callsign | WA4KFZ
Wavelength (band) | 40m
Setup number | 1
Setup description | Homebrew Vertical, HF
Station location | 14345 Brookmere Drive, Centreville, VA 20120
Evaluated by | Mark Braunstein
Date | 2022-01-22
Transmitter description | Icom IC-706MKIIG
External amplifier description | None
PEP output (W) | 100 | Watts
PEP output (dBW) | 20 | dBW
Losses from Transmitter to Antenna
Feed line type | Coax
Feed line loss specification (dB/100ft) | 0.9 | dB/100ft
Feed line length (ft) | 50 | ft
Calculated feed line loss (dB) | 0.45 | dB
Other feed line components | MFJ-993BRT tuner (estimated loss)
Feed line components loss (dB) | 0.5 | dB
Maximum Power into the Antenna
PEP input to antenna (dBW) | 19.05 | dBW
PEP input to antenna (W) | 80.3526 | Watts
Distances from the Antenna
| Meters | Feet
Distance from antenna to Uncontrolled location | 3 | 9.8425
Distance from antenna to Controlled location | 2.5 | 8.2021
What is the Near-field Radius for this Band?
| Meters | Feet
Near Field Radius | 6.8209 | 22.3784
Are You in the Far-field for this Band?
Uncontrolled location distance > near field radius? If NO, run routine evaluation instead. |  | NO
Controlled location distance > near field radius? If NO, run routine evaluation instead. |  | NO
Compliance Statements
Based upon the above estimates for an Uncontrolled environment, a routine evaluation is not required.
Based upon the above estimates for a Controlled environment, a routine evaluation is not required.

## Routine Evaluation Worksheet
Field | Value | Value |  | Colors | Description
Antenna Parameters |  |  |  | Blue | free-form text
Antenna Description | Multiband vertical |  |  | Tan | dropdown list selection
| Meters | Feet |  | Yellow | numeric input value
Antenna height above ground level {enter value} | 0.1 | 0.32808 |  | Green | computed value
Antenna height above ground level (wavelengths) {reverse-order scale: 0-0.5, 0.5-1.0, 1.0-1.5, 1.5-2.0, >2.0} | 0.0023333
Lossless antenna gain (directivity, dBi) {enter value} | -2.22 | dBi
Lossless antenna gain (directivity, linear) | 0.59979 | (numeric)
Antenna efficiency (percent) {enter value} | 100 | percent
Antenna efficiency factor | 1 | (numeric)
Transmitter Parameters
Emission type {select from dropdown list} | FSK
Emission type factor | 1 | (numeric)
Transmit On Time (minutes) | 4 | minutes
Transmit Off Time (minutes) | 2 | minutes
Transmit duty cycle (percent) {Use the maximum of either the 6 min or 30 min exposure cases} | 66.6667 | percent
Duty cycle factor | 0.66667 | (numeric)
Radiated Power Calculations
Average power input to the antenna (W) | 53.5684 | Watts
Average radiated power (W) | 53.5684 | Watts
Average radiated power (mW) | 53568.4081 | milliWatts
Minimum Safe Distances
| Meters | Feet
Min. necesssary distance from radiating part of antenna to place where public may be present (uncontrolled scenario, with ground reflections) | 0.42212 | 1.3849 | solve for R based on equation 7 and the power density limits from OET65B, Appendix A, Table 1.
Min. necesssary distance from radiating part of antenna to place where amateur radio operator may be present (controlled scenario, with ground reflections) | 0.18878 | 0.61934
Min. necesssary distance from radiating part of antenna to place where public may be present (uncontrolled scenario, no ground reflections) | 0.26382 | 0.86556 | solve for R based on equation 4 and the power density limits from OET65B, Appendix A, Table 1.
Min. necesssary distance from radiating part of antenna to place where amateur radio operator may be present (controlled scenario, no ground reflections) | 0.11798 | 0.38709
Actual Distances
Actual distance from radiating part of antenna to nearest place where public may be present (uncontrolled scenario) | 3 | 9.8425
Actual distance from radiating part of antenna to nearest place where amateur radio operator may be present (controlled scenario) | 2.5 | 8.2021
Calculated Power Flux Density
Calculated power flux density (at uncontrolled distance, with ground reflections) {cell turns red when limit exceeded} | 0.072727 | mW/cm2
Calculated power flux density (at controlled distance, with ground reflections) {cell turns red when limit exceeded} | 0.10473 | mW/cm2
Calculated power flux density(at uncontrolled distance, no ground reflections) {cell turns red when limit exceeded} | 0.028409 | mW/cm2
Calculated power flux density (at controlled distance, no ground reflections) {cell turns red when limit exceeded} | 0.040909 | mW/cm2
FCC Power Flux Density Limits
Power density limit (controlled) derived from OET65B, Appendix A, Table 1A at various frequency ranges | 18.3673 | mW/cm2
Power density limit (uncontrolled) derived from OET65B, Appendix A, Table 1B at various frequency ranges | 3.6735 | mW/cm2
Derived from OET65B, Appendix A, Table 1 at the various frequency ranges and automatically selected from the Dropdown List tab

## Routine Evaluation Summary
Routine Evaluation Summary
Station Description
Callsign | WA4KFZ
Wavelength (band) | 40m
Setup number | 1
Setup description | Homebrew Vertical, HF
Station location | 14345 Brookmere Drive, Centreville, VA 20120
Evaluated by | Mark Braunstein
Date | 2022-01-22
Transmitter description | Icom IC-706MKIIG
External amplifier description | None
PEP output (W) | 100 | Watts
PEP output (dBW) | 20 | dBW
Transmitter
Emission type | FSK
Emission type factor | 1 | (numeric)
Transmit duty cycle (percent) {The maximum of either the 6 min or 30 min exposure cases} | 66.6667 | percent
Duty cycle factor | 0.66667 | (numeric)
Antenna
Antenna Description | Multiband vertical
Antenna height above ground level | 0.1 | meters
Antenna height above ground level (wavelengths) {reverse-order scale: 0-0.5, 0.5-1.0, 1.0-1.5, 1.5-2.0, >2.0} | 0.0023333 | wavelengths
Lossless antenna gain (directivity only) | -2.22 | dBi
Antenna efficiency (percent) | 100 | %
Antenna efficiency factor | 1 | (numeric)
Average power input to the antenna | 53.5684 | Watts
Average Radiated Power
Average radiated power | 53.5684 | Watts
Minimum Safe Distances
| Meters | Feet
Public may be present (Uncontrolled, with ground reflections) | 0.42212 | 1.3849
Amateur radio operator may be present (Controlled, with ground reflections) | 0.18878 | 0.61934
Public may be present (Uncontrolled, no ground reflections) | 0.26382 | 0.86556
Amateur radio operator may be present (Controlled, no ground reflections) | 0.11798 | 0.38709
Actual Distances
| Meters | Feet
Distance from radiating part of antenna to where public may be present (Uncontrolled) | 3 | 9.8425
Distance from radiating part of antenna to where amateur radio operator may be present (Controlled) | 2.5 | 8.2021
Calculated Power Flux Density at Actual Distances
Calculated power density (at Uncontrolled distance, with ground reflections) {cell turns red when limit exceeded} | 0.072727 | mW/cm2
Calculated power density (at Uncontrolled distance, with ground reflections) {cell turns red when limit exceeded} | 0.10473 | mW/cm2
Calculated power density (at Uncontrolled distance, no ground reflections) {cell turns red when limit exceeded} | 0.028409 | mW/cm2
Calculated power density (at Controlled distance, no ground reflections) {cell turns red when limit exceeded} | 0.040909 | mW/cm2
FCC Power Flux Density Limits (derived from OET65B, Appendix A, Table 1)
Power density limit (controlled) (Table 1A) | 18.3673 | mW/cm2
Power density limit (uncontrolled) (Table 1B) | 3.6735 | mW/cm2

## Conclusions Worksheet
Selection | Selection | Field
Based on this routine evaluation, operation of this amateur radio station setup in accordance with the technical parameters entered above complies with the FCC’s guidelines for human exposure to radiofrequency (RF) electromagnetic fields. The following statements provide the basis for this conclusion.
[ X ] | It is physically impossible or extremely unlikely under normal circumstances for any person to be in any location where their exposure to RF electromagnetic fields would exceed the FCC guidelines, because:
| [ ] | the antenna is installed high enough on a tower or tree or other antenna support structure, such that it is not possible under normal circumstances for persons to get close enough to the antenna to be where the strength of the RF electromagnetic fields exceed the levels in the applicable FCC guidelines.
| [ X ] | fences, locked gates and/or doors prevent persons who are unaware of the possibility of RF exposure from normally gaining access to locations where the strength of the RF electromagnetic fields exceed the levels in the applicable FCC guidelines.
| [ ] | (additional text)
[ ] | Although persons could normally be in location(s) where the RF fields from the evaluated setup exceed the guideline levels, the following factors ensure that FCC human exposure guidelines will not be exceeded:
| [ ] | Signs have been installed that alert persons to the presence of RF electromagnetic fields and warn them not to remain for an extended period.
| [ ] | The locations where RF electromagnetic fields may exceed the guideline levels are roadways or other areas where human presence is transient.
| [ ] | (additional text)

## Conclusions Summary
Conclusions Summary
Station
Callsign: |  | WA4KFZ | Date: | 2022-01-22
Wavelength (band): |  | 40m | Setup #: | 1
Declaration
Based on this routine evaluation, operation of this amateur radio station setup in accordance with the technical parameters entered above complies with the FCC’s guidelines for human exposure to radiofrequency (RF) electromagnetic fields. The following statements provide the basis for this conclusion.
Statement 1
[ X ] | It is physically impossible or extremely unlikely under normal circumstances for any person to be in any location where their exposure to RF electromagnetic fields would exceed the FCC guidelines, because:
(a) | [ ] | the antenna is installed high enough on a tower or tree or other antenna support structure, such that it is not possible under normal circumstances for persons to get close enough to the antenna to be where the strength of the RF electromagnetic fields exceed the levels in the applicable FCC guidelines.
(b) | [ X ] | fences, locked gates and/or doors prevent persons who are unaware of the possibility of RF exposure from normally gaining access to locations where the strength of the RF electromagnetic fields exceed the levels in the applicable FCC guidelines.
(c) | [ ] | (additional text)
Statement 2
[ ] | Although persons could normally be in location(s) where the RF fields from the evaluated setup exceed the guideline levels, the following factors ensure that FCC human exposure guidelines will not be exceeded:
(a) | [ ] | signs have been installed that alert persons to the presence of RF electromagnetic fields and warn them not to remain for an extended period.
(b) | [ ] | the locations where RF electromagnetic fields may exceed the guideline levels are roadways or other areas where human presence is transient.
(c) | [ ] | (additional text)

## Dropdown List
Feed Line Type | Bands | Power | Frequency_MHz | Power Density_Controlled | Power Density_Uncontrolled | Wavelength_m | Near_Field_Radius_m | Near_Field_Radius_ft | Threshold_ERP_Uncontrolled | Threshold_ERP_Controlled | Emission Type | Emission Type Factor
Ideal/Lossless | 160m | 500 | 1.8 | 100 | 55.5556 | 166.6667 | 26.5258 | 87.027 | 9583.3333 | 6655.0926 | CW Morse Telegraphy | 0.4
Coax | 80m | 500 | 3.5 | 73.4694 | 14.6939 | 85.7143 | 13.6419 | 44.7567 | 2534.6939 | 1760.2041 | SSB voice | 0.2
Ladder Line | 75m | 500 | 3.9 | 59.1716 | 11.8343 | 76.9231 | 12.2427 | 40.1663 | 2041.4201 | 1417.6529 | SSB voice, heavy speech processing | 0.5
Hardline | 40m | 500 | 7 | 18.3673 | 3.6735 | 42.8571 | 6.8209 | 22.3784 | 633.6735 | 440.051 | SSB AFSK | 1
| 30m | 425 | 10.1 | 8.8227 | 1.7645 | 29.703 | 4.7274 | 15.5098 | 304.3819 | 211.3763 | SSB SSTV | 1
| 20m | 225 | 14 | 4.5918 | 0.91837 | 21.4286 | 3.4105 | 11.1892 | 158.4184 | 110.0128 | FM voice or data | 1
| 17m | 125 | 18.1 | 2.7472 | 0.54943 | 16.5746 | 2.6379 | 8.6546 | 94.7773 | 65.8176 | FSK | 1
| 15m | 100 | 21 | 2.0408 | 0.40816 | 14.2857 | 2.2736 | 7.4595 | 70.4082 | 48.8946 | AM voice, 50% modulation | 0.5
| 12m | 75 | 24.9 | 1.4516 | 0.29032 | 12.0482 | 1.9175 | 6.2911 | 50.0798 | 34.7777 | AM voice, 100% modulation | 0.3
| 10m | 50 | 28 | 1.148 | 0.22959 | 10.7143 | 1.7052 | 5.5946 | 39.6046 | 27.5032 | ATV, video portion, image | 0.6
| 6m | 50 | 50 | 1 | 0.2 | 6 | 0.95493 | 3.133 | 12.42 | 8.625 | ATV, video portion, black screen | 0.8
| 2m | 50 | 144 | 1 | 0.2 | 2.0833 | 0.33157 | 1.0878 | 1.4974 | 1.0399 | Continuous carrier | 1
| 1.25m | 50 | 222 | 1 | 0.2 | 1.3514 | 0.21507 | 0.70562 | 0.63002 | 0.43752
| 70cm | 70 | 430 | 1.4333 | 0.28667 | 0.69767 | 0.11104 | 0.3643 | 0.16793 | 0.11662
| 33cm | 150 | 902 | 3.0067 | 0.60133 | 0.33259 | 0.052934 | 0.17367 | 0.038164 | 0.026502
| 23cm | 200 | 1240 | 4.1333 | 0.82667 | 0.24194 | 0.038505 | 0.12633 | 0.020194 | 0.014023
| 13cm | 250 | 2300 | 5 | 1 | 0.13043 | 0.020759 | 0.068108 | 0.0058696 | 0.0040761
| SHF | 250 | 5650 | 5 | 1 | 0.053097 | 0.0084507 | 0.027725 | 0.00097267 | 0.00067546
| EHF | 250 | 10000 | 5 | 1 | 0.03 | 0.0047746 | 0.015665 | 0.0003105 | 0.00021562
from OET65B, Appendix A, Table 1
Refer to the new Table 2 that replaces the old Table 1
V_1=uncontrolled distance
W_1=controlled distance
from 19-126A1

## Readme
Readme Information
Mark Braunstein WA4KFZ
2022-01-22
Revision: 1.0 (initial release)
Maximum Permissible Exposure (MPE) Calculation Spreadsheet
The FCC requires amateur radio operators to evaluate the Maximum Permissible Exposure (MPE) criteria for their stations. The evaluation process is described in FCC OET Bulletin 65, Supplement B (Edition 97-01), FCC NPRM 19--126 (December 4, 2019), FCC Part 97.13(c)(1) and QST Article, p. 60, September 2021.
This spreadsheet emulates the worksheet pages for a conventional amateur radio station. Repeaters are not addressed. Multiple operator configurations are also not addressed.
There are three worksheets:
Initial Determination as to whether a Routine Evaluation is required by FCC Rule Section 97.13 for this amateur radio station setup.
Routine Evaluation of amateur radio station setup.
Conclusions regarding the evaluation of the amateur radio station setup.
Spreadsheet Tabs
Initial Determination Worksheet - the starting point for the maximum permissible exposure calculations.
Initial Determination Summary - a summary of the worksheet formatted for printing.
Routine Evaluation Worksheet - if an MPE calculation is required, enter the respective parameters.
Routine Evaluation Summary - a summary of the worksheet formatted for printing.
Conclusions Worksheet - the declaration statements applicable to the routine evaluation process. Enter a "X" at the respective checkbox. Free-form text fields are also available, similar to those on page 4 of OET65B.
Conclusions Summary - a summary of the worksheet formatted for printing.
Password - a password used to protect each tab in the spreadsheet. This was done to prevent accidentally corrupting the spreadsheet calculations.
Dropdown List - a series of tables used to select the type of feedline, the power levels and power flux density values for each band of operation, and numeric values related to each mode of operation.
Readme - this tab
Note: user values are entered into the worksheets. The values then propagate to the respective summary tabs.
Legend
Fields are color coded for convenience. The convention used:
Blue - (free-form text)
Tan - (dropdown list selection)
Yellow - (numeric input value)
Green - (computed value)
User data is entered in the blue or yellow fields. The tan fields are fixed dropdown lists. The green fields cannot be edited.
Process
User data is only entered into the Initial Determination Worksheet, the Routine Evaluation Worksheet and the Conclusions Worksheet.
Once user data has been entered, the Initial Determination Summary, Routine Evaluation Summary and Conclusions Summary tabs are computed. These tabs have been formated for printing. Print each of these summary sheets for your records; they serve as your Record of Compliance.
Initial Determination
The process begins by first conducting the Initial Determination. The PEP input power to the antenna (accounting for all relevant losses) is computed. The distance from the antenna to the observation point, along with the frequency, to determine the appropriate exemptions per the table referenced in Part 97.13(c)(1). Note that this table replaces Table 1 from OET65B. The new table can be found in FCC Part 1.1307.
The spreadsheet computes the near-field boundary distance for each band. If the observation point is inside the near-field boundary, it is necessary to complete the Routine Evaluation worksheet. If the observation point is outside of the near-field boundary, evaluation using the Initial Determination alone is sufficient to show compliance. The initial determination process is only valid when the observation point is outside of the near-field boundary.
If the PEP is below the value for each band, there is no need to complete the Routine Evaluation section of the worksheet.
If a Routine Evaluation is required, the field will change to red and the text will change to "NO". Check the respective box to indicate if the Routine Evaluation is or is not required.
Note: this must be repeated for each band of operation.
Routine Evaluation
If a Routine Evaluation is required, the requisite parameters need to be entered for the antenna gain, emission type, duty cycle, and antenna efficiency.
Note: this must be completed for each band of operation.
The minimum safe distances are automatically computed based on the band of operation. The distances are derived from OET65B, equations 7 and 4. The power density limits from OET65B, Appendix A, Table 1 are used (through a lookup table in the spreadsheet) to determine which level to use based on the band of operation.
Note: there are two sets of calculations shown. One is based on the gain provided by ground reflections; the other does not use ground reflections. The ground reflection results have the highest magnitude and thus represent the worst case conditions. Ground reflections are relevant for antennas that are ground-dependent (such as verticals) and horizontal antennas within a few wavelengths. Ground reflections are mainly of concern for where the main beam of the antenna interacts with reflecting surfaces. The "strength indicator" symbol shows all bars at low heights above ground. This means that the proximity to ground is highly relevant to chosing whether or not to use the ground reflection criteria. As the height increases, the number of bars decreases. The "strength indicator" is scaled from zero to 2 wavelengths; further research is needed to determine if this is the best scale to use or if there are other ways to represent this information. The use of 2 wavelengths is based on the typical definition of the far-field region for electrically-short (less than 0.5 wavelength) antennas. Reference: https://en.wikipedia.org/wiki/Near_and_far_field For high-gain, line-of-sight antenna configurations, ground gain has less impact on MPE. In general, there is no one definitive answer as to whether or not to use the ground reflection criteria for worst-case MPE. There may be objects within a few wavelengths of the antenna that could create reflections, thereby providing additional ground reflection gain. In general, it is best to assume that MPE will fall somewhere between the no-ground reflection case and the ground reflection case.
Enter the actual distances between the antenna and the observer for both the controlled and uncontrolled scenarios. The distances are computed from simple trigonometry. Independent controlled and uncontrolled distances are used to assess realistic scenarios. For example, the distance from the antenna to someone located on the controlled property (e.g., someone sitting outside on a deck) is most likely significantly different than the distance from the antenna to a person on a public sidewalk.
The power flux density for controlled/uncontrolled and ground reflection/no ground reflection scenarios are computed. The ground reflection results have the highest magnitude and thus represent the worst case conditions.
For the Routine Evaluation Summary tab, the fields will turn red if the power flux density exceeds the maximum permissible exposure levels.
Conclusions
The statements were taken from the OET65B worksheet. Complete the relevant statements to ensure that compliance can be met.

## Password
Password: | wa4kfz
use this to protect/unprotect the sheets